## DriveCycle_Data
BatteryMIS — Drive Cycle Template ¦ Col A = time_s ¦ Col B = power_kW (positive=discharge, negative=regen) ¦ Col C = voltage_V (optional)
time_s | power_kW | voltage_V | current_A | soc_pct | temp_degC
Elapsed time in seconds from 0 | Discharge power kW (+) / Regen (-) | Pack terminal voltage (optional) | Pack current A (optional) | State of charge % (optional) | Cell temperature °C (optional)
0 | 0 | 400 | 0 | 100 | 25
60 | 0 | 400 | 0 | 99.7 | 25
120 | 9.8 | 399.5 | 24.5 | 99.4 | 25
180 | 5 | 399.8 | 12.5 | 99.1 | 25
240 | 4.7 | 399.8 | 11.8 | 98.8 | 25
300 | 16.5 | 399.2 | 41.3 | 98.5 | 25.1
360 | 11.9 | 399.4 | 29.8 | 98.2 | 25.1
420 | 10 | 399.5 | 25 | 98 | 25.1
480 | 11.5 | 399.4 | 28.8 | 97.7 | 25.1
540 | 15.8 | 399.2 | 39.6 | 97.4 | 25.2
600 | 21 | 398.9 | 52.6 | 97.1 | 25.3
660 | 24.9 | 398.8 | 62.4 | 96.8 | 25.3
720 | 25.9 | 398.7 | 65 | 96.5 | 25.4
780 | 23.5 | 398.8 | 58.9 | 96.2 | 25.4
840 | 33 | 398.4 | 82.8 | 95.9 | 25.6
900 | 31.3 | 398.4 | 78.6 | 95.6 | 25.6
960 | 26.6 | 398.7 | 66.7 | 95.3 | 25.5
1020 | -9 | 400.3 | -22.5 | 95 | 24.8
1080 | -8 | 400.2 | -20 | 94.8 | 24.8
1140 | -5.6 | 400.2 | -14 | 94.5 | 24.9
1200 | 11.8 | 399.4 | 29.5 | 94.2 | 25.3
1260 | 10.5 | 399.5 | 26.3 | 93.9 | 25.3
1320 | 10 | 399.5 | 25 | 93.6 | 25.3
1380 | 10.5 | 399.5 | 26.3 | 93.3 | 25.3
1440 | 4.1 | 399.8 | 10.3 | 93 | 25.1
1500 | 1.9 | 399.9 | 4.8 | 92.7 | 25.1
1560 | 2.1 | 399.9 | 5.3 | 92.4 | 25.1
1620 | 0.2 | 400 | 0.5 | 92.1 | 25
1680 | 0.1 | 400 | 0.2 | 91.8 | 25
1740 | 0.1 | 400 | 0.2 | 91.5 | 25
1800 | 0 | 400 | 0 | 91.2 | 25
1860 | 0 | 400 | 0 | 91 | 25
1920 | 9.8 | 399.5 | 24.5 | 90.7 | 25.4
1980 | 5 | 399.8 | 12.5 | 90.4 | 25.2
2040 | 4.7 | 399.8 | 11.8 | 90.1 | 25.2
2100 | 16.5 | 399.2 | 41.3 | 89.8 | 25.7
2160 | 11.9 | 399.4 | 29.8 | 89.5 | 25.5
2220 | 10 | 399.5 | 25 | 89.2 | 25.5
2280 | 11.5 | 399.4 | 28.8 | 88.9 | 25.5
2340 | 15.8 | 399.2 | 39.6 | 88.6 | 25.8
2400 | 21 | 398.9 | 52.6 | 88.3 | 26.1
2460 | 24.9 | 398.8 | 62.4 | 88 | 26.3
2520 | 25.9 | 398.7 | 65 | 87.8 | 26.4
2580 | 23.5 | 398.8 | 58.9 | 87.5 | 26.3
2640 | 33 | 398.4 | 82.8 | 87.2 | 26.8
2700 | 31.3 | 398.4 | 78.6 | 86.9 | 26.8
2760 | 26.6 | 398.7 | 66.7 | 86.6 | 26.5
2820 | -9 | 400.3 | -22.5 | 86.3 | 24.5
2880 | -8 | 400.2 | -20 | 86 | 24.5
2940 | -5.6 | 400.2 | -14 | 85.7 | 24.7
3000 | 11.8 | 399.4 | 29.5 | 85.4 | 25.7
3060 | 10.5 | 399.5 | 26.3 | 85.1 | 25.7
3120 | 10 | 399.5 | 25 | 84.8 | 25.6
3180 | 10.5 | 399.5 | 26.3 | 84.5 | 25.7
3240 | 4.1 | 399.8 | 10.3 | 84.2 | 25.3
3300 | 1.9 | 399.9 | 4.8 | 84 | 25.1
3360 | 2.1 | 399.9 | 5.3 | 83.7 | 25.1
3420 | 0.2 | 400 | 0.5 | 83.4 | 25
3480 | 0.1 | 400 | 0.2 | 83.1 | 25
3540 | 0.1 | 400 | 0.2 | 82.8 | 25
3600 | 0 | 400 | 0 | 82.5 | 25
3660 | 0 | 400 | 0 | 82.2 | 25
3720 | 9.8 | 399.5 | 24.5 | 81.9 | 25.8
3780 | 5 | 399.8 | 12.5 | 81.6 | 25.4
3840 | 4.7 | 399.8 | 11.8 | 81.3 | 25.4
3900 | 16.5 | 399.2 | 41.3 | 81 | 26.3
3960 | 11.9 | 399.4 | 29.8 | 80.8 | 26
4020 | 10 | 399.5 | 25 | 80.5 | 25.8
4080 | 11.5 | 399.4 | 28.8 | 80.2 | 26
4140 | 15.8 | 399.2 | 39.6 | 79.9 | 26.4
4200 | 21 | 398.9 | 52.6 | 79.6 | 26.8
4260 | 24.9 | 398.8 | 62.4 | 79.3 | 27.2
4320 | 25.9 | 398.7 | 65 | 79 | 27.3
4380 | 23.5 | 398.8 | 58.9 | 78.7 | 27.1
4440 | 33 | 398.4 | 82.8 | 78.4 | 28.1
4500 | 31.3 | 398.4 | 78.6 | 78.1 | 27.9
4560 | 26.6 | 398.7 | 66.7 | 77.8 | 27.5
4620 | -9 | 400.3 | -22.5 | 77.5 | 24.1
4680 | -8 | 400.2 | -20 | 77.2 | 24.2
4740 | -5.6 | 400.2 | -14 | 77 | 24.4
4800 | 11.8 | 399.4 | 29.5 | 76.7 | 26.2
4860 | 10.5 | 399.5 | 26.3 | 76.4 | 26.1
4920 | 10 | 399.5 | 25 | 76.1 | 26
4980 | 10.5 | 399.5 | 26.3 | 75.8 | 26.1
5040 | 4.1 | 399.8 | 10.3 | 75.5 | 25.4
5100 | 1.9 | 399.9 | 4.8 | 75.2 | 25.2
5160 | 2.1 | 399.9 | 5.3 | 74.9 | 25.2
5220 | 0.2 | 400 | 0.5 | 74.6 | 25
5280 | 0.1 | 400 | 0.2 | 74.3 | 25
5340 | 0.1 | 400 | 0.2 | 74 | 25
5400 | 0 | 400 | 0 | 73.8 | 25
5460 | 0 | 400 | 0 | 73.5 | 25
5520 | 9.8 | 399.5 | 24.5 | 73.2 | 26.1
5580 | 5 | 399.8 | 12.5 | 72.9 | 25.6
5640 | 4.7 | 399.8 | 11.8 | 72.6 | 25.6
5700 | 16.5 | 399.2 | 41.3 | 72.3 | 27
5760 | 11.9 | 399.4 | 29.8 | 72 | 26.4
5820 | 10 | 399.5 | 25 | 71.7 | 26.2
5880 | 11.5 | 399.4 | 28.8 | 71.4 | 26.4
5940 | 15.8 | 399.2 | 39.6 | 71.1 | 27
6000 | 21 | 398.9 | 52.6 | 70.8 | 27.6
6060 | 24.9 | 398.8 | 62.4 | 70.5 | 28.1
6120 | 25.9 | 398.7 | 65 | 70.2 | 28.3
6180 | 23.5 | 398.8 | 58.9 | 70 | 28
6240 | 33 | 398.4 | 82.8 | 69.7 | 29.3
6300 | 31.3 | 398.4 | 78.6 | 69.4 | 29.1
6360 | 26.6 | 398.7 | 66.7 | 69.1 | 28.5
6420 | -9 | 400.3 | -22.5 | 68.8 | 23.8
6480 | -8 | 400.2 | -20 | 68.5 | 23.9
6540 | -5.6 | 400.2 | -14 | 68.2 | 24.2
6600 | 11.8 | 399.4 | 29.5 | 67.9 | 26.6
6660 | 10.5 | 399.5 | 26.3 | 67.6 | 26.5
6720 | 10 | 399.5 | 25 | 67.3 | 26.4
6780 | 10.5 | 399.5 | 26.3 | 67 | 26.5
6840 | 4.1 | 399.8 | 10.3 | 66.8 | 25.6
6900 | 1.9 | 399.9 | 4.8 | 66.5 | 25.3
6960 | 2.1 | 399.9 | 5.3 | 66.2 | 25.3
7020 | 0.2 | 400 | 0.5 | 65.9 | 25
7080 | 0.1 | 400 | 0.2 | 65.6 | 25
7140 | 0.1 | 400 | 0.2 | 65.3 | 25
7200 | 0 | 400 | 0 | 65 | 25
7260 | 0 | 400 | 0 | 64.7 | 25
7320 | 9.8 | 399.5 | 24.5 | 64.4 | 26.5
7380 | 5 | 399.8 | 12.5 | 64.1 | 25.8
7440 | 4.7 | 399.8 | 11.8 | 63.8 | 25.7
7500 | 16.5 | 399.2 | 41.3 | 63.5 | 27.6
7560 | 11.9 | 399.4 | 29.8 | 63.2 | 26.9
7620 | 10 | 399.5 | 25 | 63 | 26.6
7680 | 11.5 | 399.4 | 28.8 | 62.7 | 26.8
7740 | 15.8 | 399.2 | 39.6 | 62.4 | 27.5
7800 | 21 | 398.9 | 52.6 | 62.1 | 28.4
7860 | 24.9 | 398.8 | 62.4 | 61.8 | 29.1
7920 | 25.9 | 398.7 | 65 | 61.5 | 29.3
7980 | 23.5 | 398.8 | 58.9 | 61.2 | 28.9
8040 | 33 | 398.4 | 82.8 | 60.9 | 30.5
8100 | 31.3 | 398.4 | 78.6 | 60.6 | 30.3
8160 | 26.6 | 398.7 | 66.7 | 60.3 | 29.5
8220 | -9 | 400.3 | -22.5 | 60 | 23.5
8280 | -8 | 400.2 | -20 | 59.8 | 23.6
8340 | -5.6 | 400.2 | -14 | 59.5 | 24
8400 | 11.8 | 399.4 | 29.5 | 59.2 | 27.1
8460 | 10.5 | 399.5 | 26.3 | 58.9 | 26.9
8520 | 10 | 399.5 | 25 | 58.6 | 26.8
8580 | 10.5 | 399.5 | 26.3 | 58.3 | 26.9
8640 | 4.1 | 399.8 | 10.3 | 58 | 25.7
8700 | 1.9 | 399.9 | 4.8 | 57.7 | 25.3
8760 | 2.1 | 399.9 | 5.3 | 57.4 | 25.4
8820 | 0.2 | 400 | 0.5 | 57.1 | 25
8880 | 0.1 | 400 | 0.2 | 56.8 | 25
8940 | 0.1 | 400 | 0.2 | 56.5 | 25
9000 | 0 | 400 | 0 | 56.2 | 25
9060 | 0 | 400 | 0 | 56 | 25
9120 | 9.8 | 399.5 | 24.5 | 55.7 | 26.9
9180 | 5 | 399.8 | 12.5 | 55.4 | 26
9240 | 4.7 | 399.8 | 11.8 | 55.1 | 25.9
9300 | 16.5 | 399.2 | 41.3 | 54.8 | 28.2
9360 | 11.9 | 399.4 | 29.8 | 54.5 | 27.3
9420 | 10 | 399.5 | 25 | 54.2 | 27
9480 | 11.5 | 399.4 | 28.8 | 53.9 | 27.3
9540 | 15.8 | 399.2 | 39.6 | 53.6 | 28.1
9600 | 21 | 398.9 | 52.6 | 53.3 | 29.2
9660 | 24.9 | 398.8 | 62.4 | 53 | 30
9720 | 25.9 | 398.7 | 65 | 52.8 | 30.2
9780 | 23.5 | 398.8 | 58.9 | 52.5 | 29.8
9840 | 33 | 398.4 | 82.8 | 52.2 | 31.8
9900 | 31.3 | 398.4 | 78.6 | 51.9 | 31.5
9960 | 26.6 | 398.7 | 66.7 | 51.6 | 30.5
10020 | -9 | 400.3 | -22.5 | 51.3 | 23.1
10080 | -8 | 400.2 | -20 | 51 | 23.3
10140 | -5.6 | 400.2 | -14 | 50.7 | 23.8
10200 | 11.8 | 399.4 | 29.5 | 50.4 | 27.5
10260 | 10.5 | 399.5 | 26.3 | 50.1 | 27.2
10320 | 10 | 399.5 | 25 | 49.8 | 27.1
10380 | 10.5 | 399.5 | 26.3 | 49.5 | 27.3
10440 | 4.1 | 399.8 | 10.3 | 49.2 | 25.9
10500 | 1.9 | 399.9 | 4.8 | 49 | 25.4
10560 | 2.1 | 399.9 | 5.3 | 48.7 | 25.5
10620 | 0.2 | 400 | 0.5 | 48.4 | 25
10680 | 0.1 | 400 | 0.2 | 48.1 | 25
10740 | 0.1 | 400 | 0.2 | 47.8 | 25
10800 | 0 | 400 | 0 | 47.5 | 25
10860 | 0 | 400 | 0 | 47.2 | 25
10920 | 9.8 | 399.5 | 24.5 | 46.9 | 27.2
10980 | 5 | 399.8 | 12.5 | 46.6 | 26.1
11040 | 4.7 | 399.8 | 11.8 | 46.3 | 26.1
11100 | 16.5 | 399.2 | 41.3 | 46 | 28.8
11160 | 11.9 | 399.4 | 29.8 | 45.8 | 27.8
11220 | 10 | 399.5 | 25 | 45.5 | 27.3
11280 | 11.5 | 399.4 | 28.8 | 45.2 | 27.7
11340 | 15.8 | 399.2 | 39.6 | 44.9 | 28.7
11400 | 21 | 398.9 | 52.6 | 44.6 | 30
11460 | 24.9 | 398.8 | 62.4 | 44.3 | 30.9
11520 | 25.9 | 398.7 | 65 | 44 | 31.2
11580 | 23.5 | 398.8 | 58.9 | 43.7 | 30.7
11640 | 33 | 398.4 | 82.8 | 43.4 | 33
11700 | 31.3 | 398.4 | 78.6 | 43.1 | 32.6
11760 | 26.6 | 398.7 | 66.7 | 42.8 | 31.5
11820 | -9 | 400.3 | -22.5 | 42.5 | 22.8
11880 | -8 | 400.2 | -20 | 42.2 | 23
11940 | -5.6 | 400.2 | -14 | 42 | 23.6
12000 | 11.8 | 399.4 | 29.5 | 41.7 | 27.9
12060 | 10.5 | 399.5 | 26.3 | 41.4 | 27.6
12120 | 10 | 399.5 | 25 | 41.1 | 27.5
12180 | 10.5 | 399.5 | 26.3 | 40.8 | 27.7
12240 | 4.1 | 399.8 | 10.3 | 40.5 | 26
12300 | 1.9 | 399.9 | 4.8 | 40.2 | 25.5
12360 | 2.1 | 399.9 | 5.3 | 39.9 | 25.5
12420 | 0.2 | 400 | 0.5 | 39.6 | 25.1
12480 | 0.1 | 400 | 0.2 | 39.3 | 25
12540 | 0.1 | 400 | 0.2 | 39 | 25
12600 | 0 | 400 | 0 | 38.8 | 25
12660 | 0 | 400 | 0 | 38.5 | 25
12720 | 9.8 | 399.5 | 24.5 | 38.2 | 27.6
12780 | 5 | 399.8 | 12.5 | 37.9 | 26.3
12840 | 4.7 | 399.8 | 11.8 | 37.6 | 26.3
12900 | 16.5 | 399.2 | 41.3 | 37.3 | 29.4
12960 | 11.9 | 399.4 | 29.8 | 37 | 28.2
13020 | 10 | 399.5 | 25 | 36.7 | 27.7
13080 | 11.5 | 399.4 | 28.8 | 36.4 | 28.1
13140 | 15.8 | 399.2 | 39.6 | 36.1 | 29.3
13200 | 21 | 398.9 | 52.6 | 35.8 | 30.8
13260 | 24.9 | 398.8 | 62.4 | 35.5 | 31.9
13320 | 25.9 | 398.7 | 65 | 35.2 | 32.2
13380 | 23.5 | 398.8 | 58.9 | 35 | 31.6
13440 | 33 | 398.4 | 82.8 | 34.7 | 34.2
13500 | 31.3 | 398.4 | 78.6 | 34.4 | 33.8
13560 | 26.6 | 398.7 | 66.7 | 34.1 | 32.5
13620 | -9 | 400.3 | -22.5 | 33.8 | 22.4
13680 | -8 | 400.2 | -20 | 33.5 | 22.7
13740 | -5.6 | 400.2 | -14 | 33.2 | 23.4
13800 | 11.8 | 399.4 | 29.5 | 32.9 | 28.4
13860 | 10.5 | 399.5 | 26.3 | 32.6 | 28
13920 | 10 | 399.5 | 25 | 32.3 | 27.9
13980 | 10.5 | 399.5 | 26.3 | 32 | 28.1
14040 | 4.1 | 399.8 | 10.3 | 31.8 | 26.2
14100 | 1.9 | 399.9 | 4.8 | 31.5 | 25.6
14160 | 2.1 | 399.9 | 5.3 | 31.2 | 25.6
14220 | 0.2 | 400 | 0.5 | 30.9 | 25.1
14280 | 0.1 | 400 | 0.2 | 30.6 | 25
14340 | 0.1 | 400 | 0.2 | 30.3 | 25
14400 | 0 | 400 | 0 | 30 | 25

## DCIR_CellData
BatteryMIS — Cell DCIR Template ¦ Row 1 = this header ¦ Row 2 = temperature labels (°C) ¦ Col A = SoC (%) ¦ Body = DCIR in mΩ
SoC (%) \ T (°C) | -20 | -10 | 0 | 10 | 25 | 35 | 45 | 55
0 | 3.08 | 1.87 | 1.056 | 0.572 | 0.352 | 0.297 | 0.264 | 0.253
10 | 2.53 | 1.54 | 0.88 | 0.484 | 0.319 | 0.268 | 0.242 | 0.238
20 | 1.98 | 1.21 | 0.704 | 0.407 | 0.286 | 0.246 | 0.229 | 0.224
30 | 1.54 | 0.924 | 0.55 | 0.341 | 0.26 | 0.233 | 0.22 | 0.218
50 | 0.99 | 0.594 | 0.363 | 0.253 | 0.22 | 0.213 | 0.209 | 0.207
70 | 0.88 | 0.528 | 0.33 | 0.238 | 0.211 | 0.205 | 0.2 | 0.198
80 | 0.946 | 0.572 | 0.352 | 0.246 | 0.216 | 0.209 | 0.205 | 0.202
90 | 1.144 | 0.682 | 0.407 | 0.275 | 0.231 | 0.22 | 0.213 | 0.211
100 | 1.496 | 0.88 | 0.506 | 0.33 | 0.26 | 0.242 | 0.231 | 0.227
↑ Replace values above with your cell supplier's DCIR datasheet values (mΩ at each SoC and temperature). Keep row 2 temperature headers and col A SoC values. Then upload this file to the DCIR Map tab.

## Instructions
BatteryMIS — File Upload Guide
SHEET 1: DriveCycle_Data
Purpose: Upload to Drive Cycle tab → auto-calculates P_avg, energy, thermal rise
Col A — time_s: Elapsed time in seconds. Start at 0. Must be increasing.
Col B — power_kW: Discharge power in kW (positive). Regen = negative (e.g. -5.2).
Col C — voltage_V: Optional. Pack terminal voltage.
Row 2: Header row with exact names above. Parser auto-detects.
Row 3: Description notes (ignored by parser).
Data starts row 4. Up to 21600 rows (6 hours at 1-second intervals).
IMPORTANT: power_kW values must be in kW not W. If data is in W, use column override in UI.
SHEET 2: DCIR_CellData
Purpose: Upload to DCIR Map tab → generates heatmap and operating point analysis
Row 2: Temperature headers in °C (e.g. -20, -10, 0, 10, 25, 35, 45, 55)
Col A: SoC values in % (e.g. 0, 10, 20, 30, 50, 70, 80, 90, 100)
Body: DCIR values in mΩ from cell supplier datasheet.
The 25°C / 50%SoC value is automatically pushed to Cell Inputs as c_ir_bol.
TIPS
• Use exact column header names: time_s, power_kW for reliable auto-detection.
• For 1-second resolution data, keep to 6h max (21600 rows).
• For longer cycles, use 10s or 60s timesteps.
• Negative power values indicate regenerative braking / energy recovery.
• After upload, check the Column Detection panel in the UI for confirmation.